## Air Source Heat Pump Calc
Life Cycle Cost Estimate for
1 ENERGY STAR Qualified Air Source Heat Pump(s)
This simple energy savings calculator was developed by the U.S. EPA and U.S. DOE and is provided for estimating purposes only. Actual energy savings may vary based on use and other factors. For a more sophisticated estimate, use the ENERGY STAR HVAC Investor software or a bin-hour tool.
Enter your own values in the gray boxes or use our default values.
4
Number of units |  | 1
Electric Rate ($/kWh) |  | 0.06
City
| ENERGY STAR Qualified Unit |  |  | Conventional Unit
Initial Cost per Unit (estimated retail price) |  | 8000 |  |  | 5700
Heating Seasonal Performance Factor (HSPF) rating |  | 9.5 |  |  | 7.7
Seasonal Energy Efficiency Ratio (SEER) rating |  | 20 |  |  | 13
Heat Pump Capacity (Btu/hr) |  | 24000 |  |  | 24000
Use with programmable thermostat (Yes/No)
Annual and Life Cycle Costs and Savings for 1 Air Source Heat Pump(s)
| 1 ENERGY STAR Qualified Units |  |  | 1 Conventional Units |  | Savings with ENERGY STAR
Annual Operating Costs*
Energy cost |  | 355.1839 |  |  | 534.1019 |  | 178.918
Energy consumption (kWh) |  | 5919.732 |  |  | 8901.6983 |  | 2981.9663
Maintenance cost |  | 0 |  |  | 0 |  | 0
Total |  | 355.1839 |  |  | 534.1019 |  | 178.918
Life Cycle Costs*
Operating costs (energy and maintenance) |  | 3333.4273 |  |  | 5012.5857 |  | 1679.1584
Energy costs |  | 3333.4273 |  |  | 5012.5857 |  | 1679.1584
Energy consumption (kWh) |  | 71036.784 |  |  | 106820.3796 |  | 35783.5956
Maintenance costs |  | 0 |  |  | 0 |  | 0
Purchase price for 1 unit(s) |  | 8000 |  |  | 5700 |  | -2300
Total |  | 11333.4273 |  |  | 10712.5857 |  | -620.8416
[6 empty] | Simple payback of initial additional cost (years)† | >12
* Annual costs exclude the initial purchase price. All costs, except initial cost, are discounted over the products' lifetime using a real discount rate of 4%. See "Assumptions" to change factors including the discount rate.
† A simple payback period of zero years means that the payback is immediate.
Summary of Benefits for 1 Air Source Heat Pump(s)
Initial cost difference | [6 empty] | 2300
Life cycle savings | [6 empty] | 1679.1584
Net life cycle savings (life cycle savings - additional cost) | [6 empty] | -620.8416
Simple payback of additional cost (years) | [6 empty] | >12
Life cycle energy saved (kWh) | [6 empty] | 35783.5956
Life cycle air pollution reduction (lbs of CO2) | [6 empty] | 55106.7373
Air pollution reduction equivalence (number of cars removed from the road for a year) | [6 empty] | 4.5781
Air pollution reduction equivalence (acres of forest) | [6 empty] | 5.6811
Savings as a percent of retail price | [6 empty] | -7.761%
Choose your city from the drop-down menu

## Assumptions
Assumptions for Air Source Heat Pumps
| Category | Value |  | Data Source
Power
ENERGY STAR Qualified Unit
| Initial Cost Per Unit | 6700 |  | Industry Data 2008
| Heating Seasonal Performance Factor (HSPF) rating | 8.2 |  | The HSPF criteria for ENERGY STAR qualified residential air-source heat pumps are ≥ 8.2 for split systems and ≥ 8.0 for single package equipment.
| Seasonal Energy Efficiency Ratio (SEER) rating | 14.5 |  | ENERGY STAR Specification: The SEER criteria for ENERGY STAR qualified residential air-source heat pumps is ≥ 14.5
| Heating Capacity of Air Source Heat Pump (Btu/hr) | 36000 | Btu/hr | Assumption
| Lifetime | 12 | years | LBNL 2007
Conventional Unit
| Initial Cost Per Unit | 5700 |  | Industry Data 2008 | 1 | Yes | ENERGY STAR
| Heating Seasonal Performance Factor (HSPF) rating | 7.7 |  | NAECA | 2 | No | Conventional
| Seasonal Energy Efficiency Ratio (SEER) rating | 13 |  | NAECA
| Heating Capacity of Air Source Heat Pump (Btu/hr) | 36000 | Btu/hr | Assumption
| Lifetime | 12 | years | LBNL 2007
Maintenance
| Labor cost (per hour) | 20 |  | EPA 2004
| Labor time (hours) | 0 |  | EPA 2004
| Usage | Cooling | Heating
204 | Full-Load Cooling/Heating Hours for Selected Location | 395 | 2622 | EPA 2002
1 | AK-Anchorage | 0 | 3128 | EPA 2002
2 | AK-Barrow | 0 | 4612 | EPA 2002
3 | AK-Fairbanks | 129 | 3059 | EPA 2002
4 | AK-Juneau | 0 | 3414 | EPA 2002
5 | AK-Nome | 0 | 3749 | EPA 2002
6 | AL-Birmingham | 1557 | 1562 | EPA 2002
7 | AL-Huntsville | 1464 | 1606 | EPA 2002
8 | AL-Mobile | 2265 | 1130 | EPA 2002
9 | AL-Montgomery | 1819 | 1366 | EPA 2002
10 | AR-Fort Smith | 1432 | 1738 | EPA 2002
11 | AR-Little Rock | 1583 | 1681 | EPA 2002
12 | AZ-Flagstaff | 179 | 2854 | EPA 2002
13 | AZ-Phoenix | 2141 | 1116 | EPA 2002
14 | AZ-Tucson | 1842 | 1261 | EPA 2002
15 | AZ-Winslow | 950 | 2112 | EPA 2002
16 | AZ-Yuma | 2315 | 907 | EPA 2002
17 | CA-Beverly Hills | 1166 | 1277 | EPA 2002
18 | CA-Los Angeles | 1530 | 1070 | EPA 2002
19 | CA-Palm Springs | 2092 | 630 | EPA 2002
20 | CA-Sacramento | 871 | 2016 | EPA 2002
21 | CA-San Diego | 1347 | 1467 | EPA 2002
22 | CA-San Francisco | 224 | 2948 | EPA 2002
23 | CA-Stockton | 1158 | 1834 | EPA 2002
24 | CO-Alamosa | 97 | 2947 | EPA 2002
25 | CO-Colorado Springs | 523 | 2418 | EPA 2002
26 | CO-Denver | 628 | 2255 | EPA 2002
27 | CO-Grand Junction | 997 | 2352 | EPA 2002
28 | CO-Pueblo | 834 | 2018 | EPA 2002
29 | CT-Bridgeport | 942 | 2358 | EPA 2002
30 | CT-Hartford | 695 | 2555 | EPA 2002
31 | DC-Washington | 1320 | 2061 | EPA 2002
32 | DE-Wilmington | 1015 | 2346 | EPA 2002
33 | FL-Daytona Beach | 2763 | 720 | EPA 2002
34 | FL-Fort Myers | 3288 | 504 | EPA 2002
35 | FL-Gainesville | 2228 | 889 | EPA 2002
36 | FL-Jacksonville | 2086 | 1020 | EPA 2002
37 | FL-Key West | 4566 | 342 | EPA 2002
38 | FL-Miami | 3931 | 265 | EPA 2002
39 | FL-Orlando | 2915 | 583 | EPA 2002
40 | FL-Pensacola | 2297 | 1047 | EPA 2002
41 | FL-Tallahassee | 2215 | 1133 | EPA 2002
42 | FL-Tampa | 3068 | 709 | EPA 2002
43 | FL-W. Palm Beach | 3479 | 314 | EPA 2002
44 | GA-Athens | 1493 | 1655 | EPA 2002
45 | GA-Atlanta | 1484 | 1686 | EPA 2002
46 | GA-Augusta | 1548 | 1467 | EPA 2002
47 | GA-Columbus | 1845 | 1379 | EPA 2002
48 | GA-Macon | 1900 | 1367 | EPA 2002
49 | GA-Savannah | 1963 | 1213 | EPA 2002
50 | HI-Hilo | 4179 | 0 | EPA 2002
51 | HI-Honolulu | 5016 | 0 | EPA 2002
52 | IA-Des Moines | 941 | 2247 | EPA 2002
53 | IA-Dubuque | 605 | 2458 | EPA 2002
54 | IA-Sioux City | 836 | 2316 | EPA 2002
55 | IA-Waterloo | 667 | 2412 | EPA 2002
56 | ID-Boise | 614 | 2532 | EPA 2002
57 | ID-Lewiston | 636 | 2208 | EPA 2002
58 | ID-Pocatello | 411 | 2590 | EPA 2002
59 | IL-Chicago | 683 | 2459 | EPA 2002
60 | IL-Moline | 830 | 2260 | EPA 2002
61 | IL-Peoria | 948 | 2166 | EPA 2002
62 | IL-Rockford | 714 | 2418 | EPA 2002
63 | IL-Springfield | 1036 | 2154 | EPA 2002
64 | IN-Evansville | 1181 | 2027 | EPA 2002
65 | IN-Fort Wayne | 786 | 2370 | EPA 2002
66 | IN-Indianapolis | 948 | 2152 | EPA 2002
67 | IN-South Bend | 710 | 2391 | EPA 2002
68 | KS-Dodge City | 1109 | 2024 | EPA 2002
69 | KS-Goodland | 723 | 2252 | EPA 2002
70 | KS-Topeka | 1068 | 2093 | EPA 2002
71 | KS-Wichita | 1225 | 1981 | EPA 2002
72 | KY-Lexington | 1080 | 2027 | EPA 2002
73 | KY-Louisville | 1150 | 1975 | EPA 2002
74 | KY-Paducah | 1193 | 1939 | EPA 2002
75 | LA-Baton Rouge | 2233 | 1115 | EPA 2002
76 | LA-Lake Charles | 2299 | 1115 | EPA 2002
77 | LA-New Orleans | 2388 | 1118 | EPA 2002
78 | LA-Shreveport | 1892 | 1361 | EPA 2002
79 | MA-Boston | 729 | 2397 | EPA 2002
80 | MA-Worcester | 453 | 2734 | EPA 2002
81 | MD-Baltimore | 1050 | 2172 | EPA 2002
82 | ME-Caribou | 220 | 2959 | EPA 2002
83 | ME-Portland | 321 | 2728 | EPA 2002
84 | MI-Alpena | 216 | 2843 | EPA 2002
85 | MI-Detroit | 642 | 2670 | EPA 2002
86 | MI-Flint | 497 | 2650 | EPA 2002
87 | MI-Grand Rapids | 595 | 2771 | EPA 2002
88 | MI-Lansing | 578 | 2620 | EPA 2002
89 | MI-Marquette | 222 | 3130 | EPA 2002
90 | MI-Muskegon | 570 | 2817 | EPA 2002
91 | MI-Sault St Marie | 196 | 3059 | EPA 2002
92 | MN-Duluth | 212 | 2934 | EPA 2002
93 | MN-International Falls | 288 | 2828 | EPA 2002
94 | MN-Minneapolis | 662 | 2496 | EPA 2002
95 | MN-Rochester | 523 | 2580 | EPA 2002
96 | MN-St. Cloud | 414 | 2831 | EPA 2002
97 | MO-Columbia | 1050 | 2048 | EPA 2002
98 | MO-Kansas City | 1032 | 2149 | EPA 2002
99 | MO-Springfield | 1178 | 1997 | EPA 2002
100 | MO-St. Louis | 1215 | 2009 | EPA 2002
101 | MS-Jackson | 1832 | 1433 | EPA 2002
102 | MS-Meridian | 1726 | 1417 | EPA 2002
103 | MS-Tupelo | 1623 | 1611 | EPA 2002
104 | MT-Billings | 510 | 2308 | EPA 2002
105 | MT-Glasgow | 465 | 2585 | EPA 2002
106 | MT-Great Falls | 408 | 2330 | EPA 2002
107 | MT-Havre | 403 | 2735 | EPA 2002
108 | MT-Helena | 307 | 2423 | EPA 2002
109 | MT-Kalispell | 193 | 2787 | EPA 2002
110 | MT-Miles city | 621 | 2367 | EPA 2002
111 | MT-Missoula | 225 | 2650 | EPA 2002
112 | NC-Asheville | 919 | 2021 | EPA 2002
113 | NC-Charlotte | 1325 | 1865 | EPA 2002
114 | NC-Greensboro | 1203 | 1978 | EPA 2002
115 | NC-Raleigh | 1239 | 1883 | EPA 2002
116 | NC-Wilmington | 1758 | 1519 | EPA 2002
117 | ND-Bismarck | 437 | 2593 | EPA 2002
118 | ND-Fargo | 476 | 2702 | EPA 2002
119 | ND-Williston | 459 | 2579 | EPA 2002
120 | NE-Grand Island | 851 | 2288 | EPA 2002
121 | NE-Lincoln | 899 | 2284 | EPA 2002
122 | NE-Norfolk | 801 | 2437 | EPA 2002
123 | NE-North Platte | 640 | 2403 | EPA 2002
124 | NE-Omaha | 890 | 2327 | EPA 2002
125 | NE-Scottsbluff | 647 | 2365 | EPA 2002
126 | NH-Concord | 385 | 2641 | EPA 2002
127 | NJ-Atlantic City | 832 | 2198 | EPA 2002
128 | NJ-Newark | 1007 | 2340 | EPA 2002
129 | NM-Albuquerque | 1038 | 2162 | EPA 2002
130 | NM-Roswell | 1355 | 1596 | EPA 2002
131 | NV-Elko | 361 | 2596 | EPA 2002
132 | NV-Ely | 209 | 2678 | EPA 2002
133 | NV-Las Vegas | 1773 | 1642 | EPA 2002
134 | NV-Reno | 317 | 2631 | EPA 2002
135 | NV-Winnemucca | 418 | 2481 | EPA 2002
136 | NY-Albany | 515 | 2598 | EPA 2002
137 | NY-Binghamton | 440 | 2754 | EPA 2002
138 | NY-Buffalo | 571 | 2765 | EPA 2002
139 | NY-New York | 1089 | 2337 | EPA 2002
140 | NY-Rochester | 554 | 2685 | EPA 2002
141 | NY-Syracuse | 552 | 2586 | EPA 2002
142 | OH-Akron | 714 | 2539 | EPA 2002
143 | OH-Cincinnati | 996 | 2134 | EPA 2002
144 | OH-Cleveland | 639 | 2471 | EPA 2002
145 | OH-Columbus | 828 | 2274 | EPA 2002
146 | OH-Dayton | 947 | 2238 | EPA 2002
147 | OH-Mansfield | 711 | 2500 | EPA 2002
148 | OH-Toledo | 649 | 2464 | EPA 2002
149 | OH-Youngstown | 554 | 2581 | EPA 2002
150 | OK-Oklahoma City | 1436 | 1724 | EPA 2002
151 | OK-Tulsa | 1486 | 1722 | EPA 2002
152 | OR-Astoria | 56 | 3499 | EPA 2002
153 | OR-Eugene | 261 | 2679 | EPA 2002
154 | OR-Medford | 534 | 2742 | EPA 2002
155 | OR-Pendleton | 622 | 2105 | EPA 2002
156 | OR-Portland | 379 | 2681 | EPA 2002
157 | OR-Salem | 248 | 2842 | EPA 2002
158 | PA-Allentown | 784 | 2492 | EPA 2002
159 | PA-Erie | 482 | 2901 | EPA 2002
160 | PA-Harrisburg | 929 | 2371 | EPA 2002
161 | PA-Philadelphia | 1032 | 2328 | EPA 2002
162 | PA-Pittsburgh | 737 | 2380 | EPA 2002
163 | PA-Scranton | 621 | 2532 | EPA 2002
164 | PA-Williamsport | 659 | 2502 | EPA 2002
165 | RI-Providence | 656 | 2532 | EPA 2002
166 | SC-Charleston | 2127 | 1212 | EPA 2002
167 | SC-Columbia | 1626 | 1539 | EPA 2002
168 | SC-Greenville | 1386 | 1808 | EPA 2002
169 | SD-Aberdeen | 544 | 2571 | EPA 2002
170 | SD-Huron | 633 | 2462 | EPA 2002
171 | SD-Rapid City | 593 | 2434 | EPA 2002
172 | SD-Sioux Falls | 691 | 2490 | EPA 2002
173 | TN-Bristol | 1066 | 2050 | EPA 2002
174 | TN-Chattanooga | 1353 | 1830 | EPA 2002
175 | TN-Knoxville | 1288 | 1909 | EPA 2002
176 | TN-Memphis | 1654 | 1638 | EPA 2002
177 | TN-Nashville | 1375 | 1768 | EPA 2002
178 | TX-Abilene | 1741 | 1398 | EPA 2002
179 | TX-Amarillo | 1142 | 1880 | EPA 2002
180 | TX-Austin | 2412 | 1142 | EPA 2002
181 | TX-Brownsville | 3233 | 562 | EPA 2002
182 | TX-Corpus Christi | 2958 | 776 | EPA 2002
183 | TX-Dallas | 1926 | 1343 | EPA 2002
184 | TX-Del Rio | 2380 | 1098 | EPA 2002
185 | TX-El Paso | 1524 | 1559 | EPA 2002
186 | TX-Galveston | 2967 | 1037 | EPA 2002
187 | TX-Houston | 2209 | 1127 | EPA 2002
188 | TX-Lubbock | 1298 | 1688 | EPA 2002
189 | TX-Midland | 1546 | 1450 | EPA 2002
190 | TX-Port Arthur | 2452 | 1043 | EPA 2002
191 | TX-San Angelo | 2225 | 1291 | EPA 2002
192 | TX-San Antonio | 2237 | 1101 | EPA 2002
193 | TX-Victoria | 2465 | 926 | EPA 2002
194 | TX-Waco | 2041 | 1308 | EPA 2002
195 | TX-Wichita Falls | 1671 | 1538 | EPA 2002
196 | UT-Salt Lake City | 785 | 2443 | EPA 2002
197 | VA-Lynchburg | 1031 | 2117 | EPA 2002
198 | VA-Norfolk | 1346 | 1923 | EPA 2002
199 | VA-Richmond | 1188 | 1980 | EPA 2002
200 | VA-Roanoke | 1002 | 2113 | EPA 2002
201 | VT-Burlington | 455 | 2651 | EPA 2002
202 | WA-Olympia | 125 | 3186 | EPA 2002
203 | WA-Seattle | 282 | 2956 | EPA 2002
204 | WA-Spokane | 395 | 2622 | EPA 2002
205 | WA-Walla Walla | 714 | 1989 | EPA 2002
206 | WA-Yakima | 415 | 2412 | EPA 2002
207 | WI-Green Bay | 457 | 2641 | EPA 2002
208 | WI-La Crosse | 713 | 2445 | EPA 2002
209 | WI-Madison | 487 | 2547 | EPA 2002
210 | WI-Milwaukee | 513 | 2548 | EPA 2002
211 | WV-Beckley | 699 | 2194 | EPA 2002
212 | WV-Charleston | 967 | 2088 | EPA 2002
213 | WV-Elkins | 477 | 2459 | EPA 2002
214 | WV-Huntington | 1035 | 2040 | EPA 2002
215 | WY-Casper | 439 | 2620 | EPA 2002
216 | WY-Cheyenne | 353 | 2658 | EPA 2002
217 | WY-Lander | 455 | 2496 | EPA 2002
218 | WY-Sheridan | 387 | 2578 | EPA 2002
Discount Rate
| Commercial and Residential Discount Rate (real) | 4% |  | A real discount rate of 4 percent is assumed, which is roughly equivalent to the nominal discount rate of 7 percent (4 percent real discount rate + 3 percent inflation rate).
| Programable Thermostat Discount Rate | 16.6% |  | LBNL 2007 (Based on minimum estimated savings)
Energy and Water Prices
| Commercial Electricity Price | 0.103 | $/kWh | Energy Information Administration, Annual Energy Outlook 2009 (Early Release) edition. (converted from 2007 to 2008 dollars).
| Residential Electricity Price | 0.1127 | $/kWh | Energy Information Administration, Annual Energy Outlook 2009 (Early Release) edition. (converted from 2007 to 2008 dollars).
Carbon Dioxide Emissions Factors
| Electricity CO2 Emission Factor | 1.54 | lbs CO2/kWh | EPA’s Climate Change Action Plan (CCAP) number for 2009.
CO2 Equivalents
| Annual CO2 sequestration per forested acre | 9700 | lbs CO2/acre-yr | EPA’s Greenhouse Gas Equivalencies Calculator. http://www.epa.gov/cleanenergy/energy-resources/calculator.html
| Annual CO2 emissions for "average" passenger car | 12037 | lbs CO2/acre-yr | EPA’s Greenhouse Gas Equivalencies Calculator. http://www.epa.gov/cleanenergy/energy-resources/calculator.html
| For questions or comments, please send your email to: | Escalcs@cadmusgroup.com
Calculator last updated: 04/09